## Sheet1
Verification Plan for layered testbench
# | Section | Description | Link | Type | Weight | Goal | Owner | Manager | Priority
Simulation
1 | Registers |  |  |  | 1 | 100
1.1 | Register and field default value | Check the register and its field default value after reset and enabling the core | i2cmb_generator* | Test | 1 | 100 | smacher | rdoden | 1
1.2 | Register valid address | Check if the register addresses are accessible without error condition | i2cmb_generator* | Test | 1 | 100 | smacher | rdoden | 1
1.3 | Register reset | Reset the core by writing 0 to Enable bit in CSR and check if that prohibits writing to other registers | i2cmb_generator* | Test | 1 | 100 | smacher | rdoden | 1
1.4 | Register aliasing check | Perform register aliasing check by writing a value to a register and check if that value has been written to any other registers | i2cmb_generator* | Test | 1 | 100 | smacher | rdoden | 1
1.5 | Register access permissions | Check the register access permissions after enabling the core by writing a value to it and reading from it | i2cmb_generator* | Test | 1 | 100 | smacher | rdoden | 1
2 | I2CMB
2.1 | Interrupt enable check | Test to check if the interrupt output is activated (irq = '1'), if it is enabled by setting bit IE in CSR to level '1' | i2cmb_generator* | Assertion | 1 | 100 | smacher | rdoden | 1
2.2 | Invalid BUS ID check | Check if the DUT responds with an error condition when Invalid Bus ID is set | i2cmb_generator* | Test | 1 | 100 | smacher | rdoden | 1
2.3 | Bus Busy bit check | Checking the bus busy bit before the start, after the start and after the stop condition | i2cmb_generator* | Test | 1 | 100 | smacher | rdoden | 1
2.4 | Bus Capture bit check | Checking the bus capture bit before the start, after the start and after the stop condition | i2cmb_generator* | Test | 1 | 100 | smacher | rdoden | 1
2.5 | CMDR Reserved bit | Check if the CMDR Reserved bit is never accessed | i2cmb_generator* | Assertion | 1 | 100 | smacher | rdoden | 1
2.6 | Byte FSM state transition | Test to check the valid Byte FSM state transitions | i2cmb_generator* | Test | 1 | 100 | smacher | rdoden | 1
2.7 | Error Sequence | Test to explore the sequences of error indication during command execution | i2cmb_generator* | Test | 1 | 100 | smacher | rdoden | 1
2.8 | CSR Register | Check the functionality of all Control/Status Register fields | CSR_cg | covergroup | 1 | 100 | smacher | rdoden | 1
2.9 | CMDR Register | Verify all the responses and commands in the Command register | CMDR_cg | covergroup | 1 | 100 | smacher | rdoden | 1
2.10 | DPR Register | Check if all possible data value ranges are exercised in the test | DPR_cg | covergroup | 1 | 100 | smacher | rdoden | 1
2.11 | Arbitration Lost | Verify the DUT response on arbitration lost scenario | i2cmb_generator* | Test | 1 | 100 | smacher | rdoden | 1
2.12 | NAK detection | Test to check if the DUT responds with NAK when no acknowledgement received from slave | i2cmb_generator* | Test | 1 | 100 | smacher | rdoden | 1
3 | Wishbone Interface
3.1 | Wishbone Transactions - Register access | To check all the valid register address and operations are perfomed to the registers | wb_address_cg | covergroup | 1 | 100 | smacher | rdoden | 1
3.2 | Wishbone Transactions - Register access combinations | To check if all comibations of the write/read operations are performed for all the registers | wb_address_cg::WB_ADDRESSXWE | cross | 1 | 100 | smacher | rdoden | 1
4 | I2C
4.1 | I2C Covergroup | Covergroup for the I2C transactions from the DUT/Design | i2c_transaction_cg | covergroup | 1 | 100 | smacher | rdoden | 1
4.2 | I2C Op | Read/Write I2C operation | i2c_transaction_cg::I2C_OP | coverpoint | 1 | 100 | smacher | rdoden | 1
4.3 | I2C Address | Slave address of the I2C transaction from DUT | i2c_transaction_cg::I2C_ADDRESS | coverpoint | 1 | 100 | smacher | rdoden | 1
4.4 | I2C_Data | Data transmitted to the slave from the DUT | i2c_transaction_cg::I2C_DATA | coverpoint | 1 | 100 | smacher | rdoden | 1
4.5 | I2C_OPXI2C_ADDRESS | Cross between the I2C operation and data | i2c_transaction_cg::I2C_OPXI2C_ADDRESS | cross | 1 | 100 | smacher | rdoden | 1
5 | Code Coverage
5.1 | RTL Core | "Ensure that all design units have 100% coverage" | /top/DUT | Instance | 1 | 100 | smacher | rdoden | 3